## Source
skip
Hypothèses de quantités par archétypes
Tirado, R.; Aublet, A.; Laurenceau, S.; Thorel, M.; Louërat, M.; Habert, G. Component-Based Model for Building Material Stock and Waste-Flow Characterization: A Case in the Île-de-France Region. Sustainability 2021, 13, 13159. https://doi.org/10.3390/su132313159
Voir fichier « supplementary informations modif"
P6 uniquement (2013 – 2022)
Quantités par m²SDP | unité | Individual_housing | Collective_housing | Office | Industrial | Education
IW: concrete and stone | kg/m² | 601.5241 | 690.2925 | 268.5512 | 324.6078 | 371.5986
IW: bricks | kg/m² | 39.8668 | 9.6897 | 2.172 | 12.0391 | 1.6635
IW: roof tiles | kg/m² | 25.4648 | 0 | 8.9268 | 5.8865 | 5.3888
IW: ceramics | kg/m² | 22.6026 | 27.7518 | 4.561 | 7.271 | 6.0808
NHW: gypsum plasterboards and planks | kg/m² | 28.9891 | 24.2818 | 10.9835 | 11.2543 | 11.9221
NHW: insulation mineral wools | kg/m² | 0.38581 | 0.091765 | 0.27851 | 0.2838 | 0.33021
NHW: insulation other | kg/m² | 4.9446 | 0.62858 | 0 | 0 | 0
NHW: metals ferrous | kg/m² | 0.99184 | 0.60374 | 0.30269 | 0.21299 | 0.29205
nhw metals non ferrous | kg/m² | 0 | 0 | 0.175 | 0.67402 | 0.2163
NHW: windows | kg/m² | 6.9556 | 4.6959 | 2.7905 | 2.7557 | 3.3828
NHW: wood low adjuvanted | kg/m² | 20.8709 | 7.2473 | 7.6764 | 5.9735 | 5.2397
Other NHW | kg/m² | 0.39363 | 0.28663 | 0.27762 | 0.27916 | 0.29238
gaz consumption | kWh/m² | 0 | 0 | 3500 | 2800 | 3500
electricity consumption | kWh/m² | 4700 | 6800 | 5350 | 3300 | 5350
oil consumption | kWh/m² | 0 | 0 | 0 | 950 | 0
coal consumption | kWh/m² | 0 | 0 | 0 | 1200 | 0
water consumption | m3/m² | 88.7097 | 88.7097 | 17 | 0.016627 | 17
construction | month/m² | 0.05 | 0.05 | 0.05 | 0.05 | 0.05
Hypothèses diverses
| valeur | unité | Commentaires
Durée de vie de référence | 50 | ans | Age moyen du parc ?
Densité du béton | 2500 | kg/m³ | [6 empty] | Calculette simplifiée E+C- Chantier typo autres que maisons individuelles
Densité surfacique fenêtre alu | 50.7 | kg/m² | Valeur fiches ecoinvent | [5 empty] | A indiquer
Densité surfacique fenêtre PVC | 94.5 | kg/m² | Valeur fiches ecoinvent | [5 empty] | nb mois grue été | 4 | sur un an
Densité surfacique fenêtre bois | 80.2 | kg/m² | Valeur fiches ecoinvent | [5 empty] | nb mois grue hiver | 4 | sur un an
Part fenêtre alu | 51% | - | https://www.insee.fr/fr/statistiques/3587175 | [5 empty] | nb mois sans grue été | 2 | sur un an
Part fenêtre PVC | 32% | - | https://www.insee.fr/fr/statistiques/3587175 | [5 empty] | nb mois sans grue hiber | 2 | sur un an
Part fenêtre bois | 17% | - | https://www.insee.fr/fr/statistiques/3587175 | [5 empty] | Quantité terres excavées | 200 | sur un an
Densité volumique bois | 600 | kg/m³
Conversion MJ – kWh | 3.6 | MJ/kWh | [6 empty] | resultats | absolus | par mois
Densité énergétique gaz | 10 | kWh/m³ | Net calorific value fiche ecoinvent market for natural gas, low pressure, FR | [5 empty] | Q cons elec | 150800 | 12566.6667
Densité eau | 1000 | kg/m³ | [6 empty] | Q terres | 200 | 16.6667
Consommation chantier diesel MJ/mois | 0.2 | MJ/mois | [6 empty] | Q eau | 640 | 53.3333
Consommation chantier elec kwh/mois | 12566.6667 | kWh/mois | cf calculette pour l’instant
Quantité terres excavées m³/mois | 16.6667 | m3/mois | cf calculette pour l’instant
Consommation chantier eau m³/mois | 53.3333 | m3/mois | cf calculette pour l’instant
Distance terre | 50 | km
Consommation domestique moyenne eau france | 55 | m3/habitant/an
habitant/m² | 31 | m2/habitant | 31 en milieu urbain, 47 milieu rural
Consommation eau tertiaire | 0.34 | m3/m2/an | Source = baromètre 2024 OID
Consommation eau industrielle | 0.00033255 | m3/an/m² | Source : France stratégie pour consos (705 millions de m³) et surface (212000 hectares)
consommation log indiv élec annuelle | 94 | kWh/m² | Source : CEREN (/home/thibault.chevilliet@enpc.fr/Documents/2501_calculs_pour_AUGC/IN/CEREN – Donnees-energie-1990-2022-secteur-residentiel.xlsx)
consommation log coll élec annuelle | 136 | kWh/m² | Source : CEREN (/home/thibault.chevilliet@enpc.fr/Documents/2501_calculs_pour_AUGC/IN/CEREN – Donnees-energie-1990-2022-secteur-residentiel.xlsx)
Consommation bureaux élec annuelle | 107 | kWh/m² | Source : CEREN (/home/thibault.chevilliet@enpc.fr/Documents/2501_calculs_pour_AUGC/IN/CEREN – Donnees-energie-1990-2022-secteur-tertiaire.xlsx)
Consommation bureaux gaz annuelle | 70 | kWh/m² | Source : CEREN (/home/thibault.chevilliet@enpc.fr/Documents/2501_calculs_pour_AUGC/IN/CEREN – Donnees-energie-1990-2022-secteur-tertiaire.xlsx)
Consommation industrie élec annuelle | 66 | kWh/m² | Source : CEREN (/home/thibault.chevilliet@enpc.fr/Documents/2501_calculs_pour_AUGC/IN/CEREN-Donnees_2016_MAJ_2020_02_05-Industrie.xlsx) et Rapport france stratégie pour les surfaces
Consommation industrie gaz annuelle | 56 | kWh/m² | Source : CEREN (/home/thibault.chevilliet@enpc.fr/Documents/2501_calculs_pour_AUGC/IN/CEREN-Donnees_2016_MAJ_2020_02_05-Industrie.xlsx) et Rapport france stratégie pour les surfaces
Consommation industrie pétrole annuelle | 19 | kWh/m² | Source : CEREN (/home/thibault.chevilliet@enpc.fr/Documents/2501_calculs_pour_AUGC/IN/CEREN-Donnees_2016_MAJ_2020_02_05-Industrie.xlsx) et Rapport france stratégie pour les surfaces
Consommation industrie charbon annuelle | 24 | kWh/m² | Source : CEREN (/home/thibault.chevilliet@enpc.fr/Documents/2501_calculs_pour_AUGC/IN/CEREN-Donnees_2016_MAJ_2020_02_05-Industrie.xlsx) et Rapport france stratégie pour les surfaces
Durée construction 1 m² | 1.5 | jours/m² | https://www.statistiques.developpement-durable.gouv.fr/media/899/download?inline |  | 12 à 21 jours de délais supplémentaire pour 10 m²
Densité énergétique pétrole | 41.2 | MJ/kg | calorific value fiche market for heavy fuel oil, Eur without CH
Densité énergétique charbon | 31.4 | MJ/kg | calorific value fiche market for hard coal briquettes , RER
Largeur des routes | 10 | m
Consommation annuelle eau espaces verts | 248 | L/m² | CEREMA Economie et partage des ressources en eau. Série de fiches : Fiche n° 2 - Optimiser l’arrosage des espaces verts
Densité arbres dans les espaces verts | 0.0064516 | arbres /m² | https://www.lemonde.fr/blog/alternatives/2014/02/19/le-top-10-des-villes-les-plus-vertes-de-france/
Période de plantations | 2 | ans
taux d’évaporation | 0.7 | - | https://www.drias-climat.fr/accompagnement/sections/310
[7 empty] | 1460 | 705.5398
1.46
1.7742
Pourcentage ecart type relatif | 10

## Projects
cutoff | 20
Database | archetypes_metabo
format | Excel spreadsheet
Activity | programme_1991
categories | custom process
code | programme_1991
comment | un commentaire
location | FR
production amount | 1
type | process
unit | unit
Exchanges
name | amount | unit | database | categories | location | type | uncertainty type | loc | scale | shape | minimum | maximum
programme_1991 | 1 | unit | archetypes_metabo | custom process | FR | production
collective housing | 520000 | square meter | archetypes_metabo | custom process | FR | technosphere
office building | 1065000 | square meter | archetypes_metabo | custom process | FR | technosphere
education building | 582000 | square meter | archetypes_metabo | custom process | FR | technosphere
roads | 100000 | square meter | archetypes_metabo | custom process | FR | technosphere
vegetation | 530000 | square meter | archetypes_metabo | custom process | FR | technosphere
Activity | programme_1997
categories | custom process
code | programme_1997
comment | un commentaire
location | FR
production amount | 1
type | process
unit | unit
Exchanges
name | amount | unit | database | categories | location | type | uncertainty type | loc | scale | shape | minimum | maximum
programme_1997 | 1 | unit | archetypes_metabo | custom process | FR | production
collective housing | 520000 | square meter | archetypes_metabo | custom process | FR | technosphere
office building | 1050000 | square meter | archetypes_metabo | custom process | FR | technosphere
education building | 684000 | square meter | archetypes_metabo | custom process | FR | technosphere
roads | 100000 | square meter | archetypes_metabo | custom process | FR | technosphere
vegetation | 80600 | square meter | archetypes_metabo | custom process | FR | technosphere
Activity | programme_2002
categories | custom process
code | programme_2002
comment | un commentaire
location | FR
production amount | 1
type | process
unit | unit
Exchanges
name | amount | unit | database | categories | location | type | uncertainty type | loc | scale | shape | minimum | maximum
programme_2002 | 1 | unit | archetypes_metabo | custom process | FR | production
collective housing | 430000 | square meter | archetypes_metabo | custom process | FR | technosphere
office building | 850000 | square meter | archetypes_metabo | custom process | FR | technosphere
education building | 920000 | square meter | archetypes_metabo | custom process | FR | technosphere
roads | 100000 | square meter | archetypes_metabo | custom process | FR | technosphere
vegetation | 98000 | square meter | archetypes_metabo | custom process | FR | technosphere
Activity | programme_2009
categories | custom process
code | programme_2009
comment | un commentaire
location | FR
production amount | 1
type | process
unit | unit
Exchanges
name | amount | unit | database | categories | location | type | v | loc | scale | shape | minimum | maximum
programme_2009 | 1 | unit | archetypes_metabo | custom process | FR | production
collective housing | 585000 | square meter | archetypes_metabo | custom process | FR | technosphere
office building | 895000 | square meter | archetypes_metabo | custom process | FR | technosphere
education building | 920000 | square meter | archetypes_metabo | custom process | FR | technosphere
roads | 100000 | square meter | archetypes_metabo | custom process | FR | technosphere
vegetation | 100000 | square meter | archetypes_metabo | custom process | FR | technosphere

## Archetypes
skip
Activity | individual housing | All columns past the first two for database and activity definitions are ignored in any case.
categories | custom_process
code | arch_individual_housing | You can also use human-friendly identifiers like "acetic acid", just make sure they are unique
comment | archétype basé sur Tirado 2021 pour matières et BDNB pour consos
location | FR
production amount | 1
type | process
unit | square meter
Exchanges
name | amount | unit | database | categories | location | type | uncertainty type | loc | scale | shape | minimum | maximum
individual housing | 1 | square meter | archetypes_metabo | custom_process | FR | production
concrete and stone | 601.5241 | kilogram | archetypes_metabo | custom_process | FR | technosphere | 3 | 601.5241 | 6015.2407 |  | 0
bricks | 39.8668 | kilogram | archetypes_metabo | custom_process | FR | technosphere | 3 | 39.8668 | 398.6679 |  | 0
roof tiles | 25.4648 | kilogram | archetypes_metabo | custom_process | FR | technosphere | 3 | 25.4648 | 254.648 |  | 0
ceramics | 22.6026 | kilogram | archetypes_metabo | custom_process | FR | technosphere | 3 | 22.6026 | 226.0265 |  | 0
gypsum | 28.9891 | kilogram | archetypes_metabo | custom_process | FR | technosphere | 3 | 28.9891 | 289.8911 |  | 0
mineral insulation | 0.38581 | kilogram | archetypes_metabo | custom_process | FR | technosphere | 3 | 0.38581 | 3.8581 |  | 0
other insulation | 4.9446 | kilogram | archetypes_metabo | custom_process | FR | technosphere | 3 | 4.9446 | 49.446 |  | 0
metals ferrous | 0.99184 | kilogram | archetypes_metabo | custom_process | FR | technosphere | 3 | 0.99184 | 9.9184 |  | 0
metals non-ferrous | 0 | kilogram | archetypes_metabo | custom_process | FR | technosphere | 0
windows | 6.9556 | kilogram | archetypes_metabo | custom_process | FR | technosphere | 3 | 6.9556 | 69.5556 |  | 0
wood low adjuvanted | 20.8709 | kilogram | archetypes_metabo | custom_process | FR | technosphere | 3 | 20.8709 | 208.709 |  | 0
other NHW | 0.39363 | kilogram | archetypes_metabo | custom_process | FR | technosphere | 3 | 0.39363 | 3.9363 |  | 0
gaz consumption | 0 | kwh | archetypes_metabo | custom_process | FR | technosphere | 0
electricity consumption | 4700 | kwh | archetypes_metabo | custom_process | FR | technosphere | 3 | 4700 | 47000 |  | 0
water consumption | 88.7097 | cubic meter | archetypes_metabo | custom_process | FR | technosphere | 3 | 88.7097 | 887.0968 |  | 0
construction | 0 | month | archetypes_metabo | custom_process | FR | technosphere | 0
Activity | collective housing
categories | custom_process
code | arch_collective_housing
comment | archétype basé sur Tirado 2021 pour matières et BDNB pour consos
location | FR
production amount | 1
type | process
unit | square meter
Exchanges
name | amount | unit | database | categories | location | type | uncertainty type | loc | scale | shape | minimum | maximum
collective housing | 1 | square meter | archetypes_metabo | custom_process | FR | production
concrete and stone | 690.2925 | kilogram | archetypes_metabo | custom_process | FR | technosphere | 3 | 690.2925 | 6902.9249 |  | 0
bricks | 9.6897 | kilogram | archetypes_metabo | custom_process | FR | technosphere | 3 | 9.6897 | 96.8965 |  | 0
roof tiles | 0 | kilogram | archetypes_metabo | custom_process | FR | technosphere | 0
ceramics | 27.7518 | kilogram | archetypes_metabo | custom_process | FR | technosphere | 3 | 27.7518 | 277.518 |  | 0
gypsum | 24.2818 | kilogram | archetypes_metabo | custom_process | FR | technosphere | 3 | 24.2818 | 242.8176 |  | 0
mineral insulation | 0.091765 | kilogram | archetypes_metabo | custom_process | FR | technosphere | 3 | 0.091765 | 0.91765 |  | 0
other insulation | 0.62858 | kilogram | archetypes_metabo | custom_process | FR | technosphere | 3 | 0.62858 | 6.2858 |  | 0
metals ferrous | 0.60374 | kilogram | archetypes_metabo | custom_process | FR | technosphere | 3 | 0.60374 | 6.0374 |  | 0
metals non-ferrous | 0 | kilogram | archetypes_metabo | custom_process | FR | technosphere | 0
windows | 4.6959 | kilogram | archetypes_metabo | custom_process | FR | technosphere | 3 | 4.6959 | 46.9592 |  | 0
wood low adjuvanted | 7.2473 | kilogram | archetypes_metabo | custom_process | FR | technosphere | 3 | 7.2473 | 72.4733 |  | 0
other NHW | 0.28663 | kilogram | archetypes_metabo | custom_process | FR | technosphere | 3 | 0.28663 | 2.8663 |  | 0
gaz consumption | 0 | kwh | archetypes_metabo | custom_process | FR | technosphere | 0
electricity consumption | 6800 | kwh | archetypes_metabo | custom_process | FR | technosphere | 3 | 6800 | 68000 |  | 0
water consumption | 0 | cubic meter | archetypes_metabo | custom_process | FR | technosphere | 0
construction | 0 | month | archetypes_metabo | custom_process | FR | technosphere | 0
Activity | office building
categories | custom_process
code | arch_office
comment | archétype basé sur Tirado 2021 pour matières et BDNB pour consos
location | FR
production amount | 1
type | process
unit | square meter
Exchanges
name | amount | unit | database | categories | location | type | uncertainty type | loc | scale | shape | minimum | maximum
office building | 1 | square meter | archetypes_metabo | custom_process | FR | production
concrete and stone | 268.5512 | kilogram | archetypes_metabo | custom_process | FR | technosphere | 3 | 268.5512 | 2685.5117 |  | 0
bricks | 2.172 | kilogram | archetypes_metabo | custom_process | FR | technosphere | 3 | 2.172 | 21.7198 |  | 0
roof tiles | 8.9268 | kilogram | archetypes_metabo | custom_process | FR | technosphere | 3 | 8.9268 | 89.268 |  | 0
ceramics | 4.561 | kilogram | archetypes_metabo | custom_process | FR | technosphere | 3 | 4.561 | 45.6101 |  | 0
gypsum | 10.9835 | kilogram | archetypes_metabo | custom_process | FR | technosphere | 3 | 10.9835 | 109.8345 |  | 0
mineral insulation | 0.27851 | kilogram | archetypes_metabo | custom_process | FR | technosphere | 3 | 0.27851 | 2.7851 |  | 0
other insulation | 0 | kilogram | archetypes_metabo | custom_process | FR | technosphere | 0
metals ferrous | 0.30269 | kilogram | archetypes_metabo | custom_process | FR | technosphere | 3 | 0.30269 | 3.0269 |  | 0
metals non-ferrous | 0.175 | kilogram | archetypes_metabo | custom_process | FR | technosphere | 3 | 0.175 | 1.75 |  | 0
windows | 2.7905 | kilogram | archetypes_metabo | custom_process | FR | technosphere | 3 | 2.7905 | 27.9049 |  | 0
wood low adjuvanted | 7.6764 | kilogram | archetypes_metabo | custom_process | FR | technosphere | 3 | 7.6764 | 76.7642 |  | 0
other NHW | 0.27762 | kilogram | archetypes_metabo | custom_process | FR | technosphere | 3 | 0.27762 | 2.7762 |  | 0
gaz consumption | 3500 | kwh | archetypes_metabo | custom_process | FR | technosphere | 3 | 3500 | 35000 |  | 0
electricity consumption | 5350 | kwh | archetypes_metabo | custom_process | FR | technosphere | 3 | 5350 | 53500 |  | 0
water consumption | 0 | cubic meter | archetypes_metabo | custom_process | FR | technosphere | 0
construction | 0 | month | archetypes_metabo | custom_process | FR | technosphere | 0
Activity | industrial building
categories | custom_process
code | arch_industrial
comment | archétype basé sur Tirado 2021 pour matières et BDNB pour consos
location | FR
production amount | 1
type | process
unit | square meter
Exchanges
name | amount | unit | database | categories | location | type | uncertainty type | loc | scale | shape | minimum | maximum
industrial building | 1 | square meter | archetypes_metabo | custom_process | FR | production
concrete and stone | 324.6078 | kilogram | archetypes_metabo | custom_process | FR | technosphere | 3 | 324.6078 | 3246.078 |  | 0
bricks | 12.0391 | kilogram | archetypes_metabo | custom_process | FR | technosphere | 3 | 12.0391 | 120.3912 |  | 0
roof tiles | 5.8865 | kilogram | archetypes_metabo | custom_process | FR | technosphere | 3 | 5.8865 | 58.8646 |  | 0
ceramics | 7.271 | kilogram | archetypes_metabo | custom_process | FR | technosphere | 3 | 7.271 | 72.7098 |  | 0
gypsum | 11.2543 | kilogram | archetypes_metabo | custom_process | FR | technosphere | 3 | 11.2543 | 112.5428 |  | 0
mineral insulation | 0.2838 | kilogram | archetypes_metabo | custom_process | FR | technosphere | 3 | 0.2838 | 2.838 |  | 0
other insulation | 0 | kilogram | archetypes_metabo | custom_process | FR | technosphere | 0
metals ferrous | 0.21299 | kilogram | archetypes_metabo | custom_process | FR | technosphere | 3 | 0.21299 | 2.1299 |  | 0
metals non-ferrous | 0.67402 | kilogram | archetypes_metabo | custom_process | FR | technosphere | 3 | 0.67402 | 6.7402 |  | 0
windows | 2.7557 | kilogram | archetypes_metabo | custom_process | FR | technosphere | 3 | 2.7557 | 27.557 |  | 0
wood low adjuvanted | 5.9735 | kilogram | archetypes_metabo | custom_process | FR | technosphere | 3 | 5.9735 | 59.7349 |  | 0
other NHW | 0.27916 | kilogram | archetypes_metabo | custom_process | FR | technosphere | 3 | 0.27916 | 2.7916 |  | 0
gaz consumption | 2800 | kwh | archetypes_metabo | custom_process | FR | technosphere | 3 | 2800 | 28000 |  | 0
electricity consumption | 3300 | kwh | archetypes_metabo | custom_process | FR | technosphere | 3 | 3300 | 33000 |  | 0
oil consumption | 950 | kwh | archetypes_metabo | custom_process | FR | technosphere | 3 | 950 | 9500 |  | 0
coal consumption | 1200 | kwh | archetypes_metabo | custom_process | FR | technosphere | 3 | 1200 | 12000 |  | 0
water consumption | 0.016627 | cubic meter | archetypes_metabo | custom_process | FR | technosphere | 3 | 0.016627 | 0.16627 |  | 0
construction | 0.05 | month | archetypes_metabo | custom_process | FR | technosphere | 3 | 0.05 | 0.5 |  | 0
Activity | education building
categories | custom_process
code | arch_education
comment | archétype basé sur Tirado 2021 pour matières et BDNB pour consos
location | FR
production amount | 1
type | process
unit | square meter
Exchanges
name | amount | unit | database | categories | location | type | uncertainty type | loc | scale | shape | minimum | maximum
education building | 1 | square meter | archetypes_metabo | custom_process | FR | production
concrete and stone | 371.5986 | kilogram | archetypes_metabo | custom_process | FR | technosphere | 3 | 371.5986 | 3715.9859 |  | 0
bricks | 1.6635 | kilogram | archetypes_metabo | custom_process | FR | technosphere | 3 | 1.6635 | 16.635 |  | 0
roof tiles | 5.3888 | kilogram | archetypes_metabo | custom_process | FR | technosphere | 3 | 5.3888 | 53.8879 |  | 0
ceramics | 6.0808 | kilogram | archetypes_metabo | custom_process | FR | technosphere | 3 | 6.0808 | 60.8084 |  | 0
gypsum | 11.9221 | kilogram | archetypes_metabo | custom_process | FR | technosphere | 3 | 11.9221 | 119.2206 |  | 0
mineral insulation | 0.33021 | kilogram | archetypes_metabo | custom_process | FR | technosphere | 3 | 0.33021 | 3.3021 |  | 0
other insulation | 0 | kilogram | archetypes_metabo | custom_process | FR | technosphere | 0
metals ferrous | 0.29205 | kilogram | archetypes_metabo | custom_process | FR | technosphere | 3 | 0.29205 | 2.9205 |  | 0
metals non-ferrous | 0.2163 | kilogram | archetypes_metabo | custom_process | FR | technosphere | 3 | 0.2163 | 2.163 |  | 0
windows | 3.3828 | kilogram | archetypes_metabo | custom_process | FR | technosphere | 3 | 3.3828 | 33.8279 |  | 0
wood low adjuvanted | 5.2397 | kilogram | archetypes_metabo | custom_process | FR | technosphere | 3 | 5.2397 | 52.3972 |  | 0
other NHW | 0.29238 | kilogram | archetypes_metabo | custom_process | FR | technosphere | 3 | 0.29238 | 2.9238 |  | 0
gaz consumption | 3500 | kwh | archetypes_metabo | custom_process | FR | technosphere | 3 | 3500 | 35000 |  | 0
electricity consumption | 5350 | kwh | archetypes_metabo | custom_process | FR | technosphere | 3 | 5350 | 53500 |  | 0
water consumption | 0 | cubic meter | archetypes_metabo | custom_process | FR | technosphere | 0
construction | 0 | month | archetypes_metabo | custom_process | FR | technosphere | 0
Activity | roads
categories | custom_process
code | arch_roads
location | FR
production amount | 1
type | process
unit | square meter
Exchanges
name | amount | unit | database | categories | location | type | uncertainty type | loc | scale | shape | minimum | maximum
roads | 1 | square meter | archetypes_metabo |  | FR | production
market for road | 5 | m*year | ecoinvent-3.11-cutoff |  | GLO | technosphere | 3 | 5 | 50 |  | 0
market for road maintenance | 250 | m*year | ecoinvent-3.11-cutoff |  | RER | technosphere | 3 | 250 | 2500 |  | 0
market for decommissioned road | 5.07 | m*year | ecoinvent-3.11-cutoff |  | GLO | technosphere | 3 | 5.07 | 50.7 |  | 0
Activity | vegetation
categories | custom_process
code | arch_vegetation
location | FR
production amount | 1
type | process
unit | square meter
Exchanges
name | amount | unit | database | categories | location | type | uncertainty type | loc | scale | shape | minimum | maximum
vegetation | 1 | square meter | archetypes |  | FR | production
market for planting tree | 0.16129 | unit | ecoinvent-3.11-cutoff |  | GLO | technosphere | 3 | 0.16129 | 1.6129 |  | 0
tap water production, conventional treatment | 12400 | kilogram | ecoinvent-3.11-cutoff |  | Europe without Switzerland | technosphere | 3 | 12400 | 124000 |  | 0

## Archetypes_wo_chantier
Activity | individual housing | All columns past the first two for database and activity definitions are ignored in any case.
categories | custom_process
code | arch_individual_housing | You can also use human-friendly identifiers like "acetic acid", just make sure they are unique
comment | archétype basé sur Tirado 2021 pour matières et BDNB pour consos
location | FR
production amount | 1
type | process
unit | square meter
Exchanges
name | amount | unit | database | categories | location | type | uncertainty type | loc | scale | shape | minimum | maximum
individual housing | 1 | square meter | archetypes_metabo | custom_process | FR | production
concrete and stone | 601.5241 | kilogram | archetypes_metabo | custom_process | FR | technosphere | 3 | 601.5241 | 6015.2407
bricks | 39.8668 | kilogram | archetypes_metabo | custom_process | FR | technosphere | 3 | 39.8668 | 398.6679
roof tiles | 25.4648 | kilogram | archetypes_metabo | custom_process | FR | technosphere | 3 | 25.4648 | 254.648
ceramics | 22.6026 | kilogram | archetypes_metabo | custom_process | FR | technosphere | 3 | 22.6026 | 226.0265
gypsum | 28.9891 | kilogram | archetypes_metabo | custom_process | FR | technosphere | 3 | 28.9891 | 289.8911
mineral insulation | 0.38581 | kilogram | archetypes_metabo | custom_process | FR | technosphere | 3 | 0.38581 | 3.8581
other insulation | 4.9446 | kilogram | archetypes_metabo | custom_process | FR | technosphere | 3 | 4.9446 | 49.446
metals ferrous | 0.99184 | kilogram | archetypes_metabo | custom_process | FR | technosphere | 3 | 0.99184 | 9.9184
metals non-ferrous | 0 | kilogram | archetypes_metabo | custom_process | FR | technosphere | 0
windows | 6.9556 | kilogram | archetypes_metabo | custom_process | FR | technosphere | 3 | 6.9556 | 69.5556
wood low adjuvanted | 20.8709 | kilogram | archetypes_metabo | custom_process | FR | technosphere | 3 | 20.8709 | 208.709
other NHW | 0.39363 | kilogram | archetypes_metabo | custom_process | FR | technosphere | 3 | 0.39363 | 3.9363
gaz consumption | 0 | kwh | archetypes_metabo | custom_process | FR | technosphere | 0
electricity consumption | 4700 | kwh | archetypes_metabo | custom_process | FR | technosphere | 3 | 4700 | 47000
water consumption | 88.7097 | cubic meter | archetypes_metabo | custom_process | FR | technosphere | 3 | 88.7097 | 887.0968
Activity | collective housing
categories | custom_process
code | arch_collective_housing
comment | archétype basé sur Tirado 2021 pour matières et BDNB pour consos
location | FR
production amount | 1
type | process
unit | square meter
Exchanges
name | amount | unit | database | categories | location | type | uncertainty type | loc | scale | shape | minimum | maximum
collective housing | 1 | square meter | archetypes_metabo | custom_process | FR | production
concrete and stone | 690.2925 | kilogram | archetypes_metabo | custom_process | FR | technosphere | 3 | 690.2925 | 6902.9249
bricks | 9.6897 | kilogram | archetypes_metabo | custom_process | FR | technosphere | 3 | 9.6897 | 96.8965
roof tiles | 0 | kilogram | archetypes_metabo | custom_process | FR | technosphere | 0
ceramics | 27.7518 | kilogram | archetypes_metabo | custom_process | FR | technosphere | 3 | 27.7518 | 277.518
gypsum | 24.2818 | kilogram | archetypes_metabo | custom_process | FR | technosphere | 3 | 24.2818 | 242.8176
mineral insulation | 0.091765 | kilogram | archetypes_metabo | custom_process | FR | technosphere | 3 | 0.091765 | 0.91765
other insulation | 0.62858 | kilogram | archetypes_metabo | custom_process | FR | technosphere | 3 | 0.62858 | 6.2858
metals ferrous | 0.60374 | kilogram | archetypes_metabo | custom_process | FR | technosphere | 3 | 0.60374 | 6.0374
metals non-ferrous | 0 | kilogram | archetypes_metabo | custom_process | FR | technosphere | 0
windows | 4.6959 | kilogram | archetypes_metabo | custom_process | FR | technosphere | 3 | 4.6959 | 46.9592
wood low adjuvanted | 7.2473 | kilogram | archetypes_metabo | custom_process | FR | technosphere | 3 | 7.2473 | 72.4733
other NHW | 0.28663 | kilogram | archetypes_metabo | custom_process | FR | technosphere | 3 | 0.28663 | 2.8663
gaz consumption | 0 | kwh | archetypes_metabo | custom_process | FR | technosphere | 0
electricity consumption | 6800 | kwh | archetypes_metabo | custom_process | FR | technosphere | 3 | 6800 | 68000
water consumption | 88.7097 | cubic meter | archetypes_metabo | custom_process | FR | technosphere | 3 | 88.7097 | 887.0968
Activity | office building
categories | custom_process
code | arch_office
comment | archétype basé sur Tirado 2021 pour matières et BDNB pour consos
location | FR
production amount | 1
type | process
unit | square meter
Exchanges
name | amount | unit | database | categories | location | type | uncertainty type | loc | scale | shape | minimum | maximum
office building | 1 | square meter | archetypes_metabo | custom_process | FR | production
concrete and stone | 268.5512 | kilogram | archetypes_metabo | custom_process | FR | technosphere | 3 | 268.5512 | 2685.5117
bricks | 2.172 | kilogram | archetypes_metabo | custom_process | FR | technosphere | 3 | 2.172 | 21.7198
roof tiles | 8.9268 | kilogram | archetypes_metabo | custom_process | FR | technosphere | 3 | 8.9268 | 89.268
ceramics | 4.561 | kilogram | archetypes_metabo | custom_process | FR | technosphere | 3 | 4.561 | 45.6101
gypsum | 10.9835 | kilogram | archetypes_metabo | custom_process | FR | technosphere | 3 | 10.9835 | 109.8345
mineral insulation | 0.27851 | kilogram | archetypes_metabo | custom_process | FR | technosphere | 3 | 0.27851 | 2.7851
other insulation | 0 | kilogram | archetypes_metabo | custom_process | FR | technosphere | 0
metals ferrous | 0.30269 | kilogram | archetypes_metabo | custom_process | FR | technosphere | 3 | 0.30269 | 3.0269
metals non-ferrous | 0.175 | kilogram | archetypes_metabo | custom_process | FR | technosphere | 3 | 0.175 | 1.75
windows | 2.7905 | kilogram | archetypes_metabo | custom_process | FR | technosphere | 3 | 2.7905 | 27.9049
wood low adjuvanted | 7.6764 | kilogram | archetypes_metabo | custom_process | FR | technosphere | 3 | 7.6764 | 76.7642
other NHW | 0.27762 | kilogram | archetypes_metabo | custom_process | FR | technosphere | 3 | 0.27762 | 2.7762
gaz consumption | 3500 | kwh | archetypes_metabo | custom_process | FR | technosphere | 3 | 3500 | 35000
electricity consumption | 5350 | kwh | archetypes_metabo | custom_process | FR | technosphere | 3 | 5350 | 53500
water consumption | 17 | cubic meter | archetypes_metabo | custom_process | FR | technosphere | 3 | 17 | 170
Activity | industrial building
categories | custom_process
code | arch_industrial
comment | archétype basé sur Tirado 2021 pour matières et BDNB pour consos
location | FR
production amount | 1
type | process
unit | square meter
Exchanges
name | amount | unit | database | categories | location | type | uncertainty type | loc | scale | shape | minimum | maximum
industrial building | 1 | square meter | archetypes_metabo | custom_process | FR | production
concrete and stone | 324.6078 | kilogram | archetypes_metabo | custom_process | FR | technosphere | 3 | 324.6078 | 3246.078
bricks | 12.0391 | kilogram | archetypes_metabo | custom_process | FR | technosphere | 3 | 12.0391 | 120.3912
roof tiles | 5.8865 | kilogram | archetypes_metabo | custom_process | FR | technosphere | 3 | 5.8865 | 58.8646
ceramics | 7.271 | kilogram | archetypes_metabo | custom_process | FR | technosphere | 3 | 7.271 | 72.7098
gypsum | 11.2543 | kilogram | archetypes_metabo | custom_process | FR | technosphere | 3 | 11.2543 | 112.5428
mineral insulation | 0.2838 | kilogram | archetypes_metabo | custom_process | FR | technosphere | 3 | 0.2838 | 2.838
other insulation | 0 | kilogram | archetypes_metabo | custom_process | FR | technosphere | 0
metals ferrous | 0.21299 | kilogram | archetypes_metabo | custom_process | FR | technosphere | 3 | 0.21299 | 2.1299
metals non-ferrous | 0.67402 | kilogram | archetypes_metabo | custom_process | FR | technosphere | 3 | 0.67402 | 6.7402
windows | 2.7557 | kilogram | archetypes_metabo | custom_process | FR | technosphere | 3 | 2.7557 | 27.557
wood low adjuvanted | 5.9735 | kilogram | archetypes_metabo | custom_process | FR | technosphere | 3 | 5.9735 | 59.7349
other NHW | 0.27916 | kilogram | archetypes_metabo | custom_process | FR | technosphere | 3 | 0.27916 | 2.7916
gaz consumption | 2800 | kwh | archetypes_metabo | custom_process | FR | technosphere | 3 | 2800 | 28000
electricity consumption | 3300 | kwh | archetypes_metabo | custom_process | FR | technosphere | 3 | 3300 | 33000
oil consumption | 950 | kwh | archetypes_metabo | custom_process | FR | technosphere | 3 | 950 | 9500
coal consumption | 1200 | kwh | archetypes_metabo | custom_process | FR | technosphere | 3 | 1200 | 12000
water consumption | 0.016627 | cubic meter | archetypes_metabo | custom_process | FR | technosphere | 3 | 0.016627 | 0.16627
Activity | education building
categories | custom_process
code | arch_education
comment | archétype basé sur Tirado 2021 pour matières et BDNB pour consos
location | FR
production amount | 1
type | process
unit | square meter
Exchanges
name | amount | unit | database | categories | location | type | uncertainty type | loc | scale | shape | minimum | maximum
education building | 1 | square meter | archetypes_metabo | custom_process | FR | production
concrete and stone | 371.5986 | kilogram | archetypes_metabo | custom_process | FR | technosphere | 3 | 371.5986 | 3715.9859
bricks | 1.6635 | kilogram | archetypes_metabo | custom_process | FR | technosphere | 3 | 1.6635 | 16.635
roof tiles | 5.3888 | kilogram | archetypes_metabo | custom_process | FR | technosphere | 3 | 5.3888 | 53.8879
ceramics | 6.0808 | kilogram | archetypes_metabo | custom_process | FR | technosphere | 3 | 6.0808 | 60.8084
gypsum | 11.9221 | kilogram | archetypes_metabo | custom_process | FR | technosphere | 3 | 11.9221 | 119.2206
mineral insulation | 0.33021 | kilogram | archetypes_metabo | custom_process | FR | technosphere | 3 | 0.33021 | 3.3021
other insulation | 0 | kilogram | archetypes_metabo | custom_process | FR | technosphere | 0
metals ferrous | 0.29205 | kilogram | archetypes_metabo | custom_process | FR | technosphere | 3 | 0.29205 | 2.9205
metals non-ferrous | 0.2163 | kilogram | archetypes_metabo | custom_process | FR | technosphere | 3 | 0.2163 | 2.163
windows | 3.3828 | kilogram | archetypes_metabo | custom_process | FR | technosphere | 3 | 3.3828 | 33.8279
wood low adjuvanted | 5.2397 | kilogram | archetypes_metabo | custom_process | FR | technosphere | 3 | 5.2397 | 52.3972
other NHW | 0.29238 | kilogram | archetypes_metabo | custom_process | FR | technosphere | 3 | 0.29238 | 2.9238
gaz consumption | 3500 | kwh | archetypes_metabo | custom_process | FR | technosphere | 3 | 3500 | 35000
electricity consumption | 5350 | kwh | archetypes_metabo | custom_process | FR | technosphere | 3 | 5350 | 53500
water consumption | 17 | cubic meter | archetypes_metabo | custom_process | FR | technosphere | 3 | 17 | 170
Activity | roads
categories | custom_process
code | arch_roads
location | FR
production amount | 1
type | process
unit | square meter
Exchanges
name | amount | unit | database | categories | location | type | uncertainty type | loc | scale | shape | minimum | maximum
roads | 1 | square meter | archetypes_metabo |  | FR | production
market for road | 5 | m*year | ecoinvent-3.11-cutoff |  | GLO | technosphere | 3 | 5 | 50
market for road maintenance | 5 | m*year | ecoinvent-3.11-cutoff |  | RER | technosphere | 3 | 5 | 50
Activity | vegetation
categories | custom_process
code | arch_vegetation
location | FR
production amount | 1
type | process
unit | square meter
Exchanges
name | amount | unit | database | categories | location | type | uncertainty type | loc | scale | shape | minimum | maximum
vegetation | 1 | square meter | archetypes_metabo |  | FR | production
market for planting tree | 0.0064516 | unit | ecoinvent-3.11-cutoff |  | GLO | technosphere | 3 | 0.0064516 | 0.064516
market for tap water | 12400 | kilogram | ecoinvent-3.11-cutoff |  | Europe without Switzerland | technosphere | 3 | 12400 | 124000
water | 3.72 | cubic meter | ecoinvent-3.11-biosphere | water::ground- |  | emission | 3 | 3.72 | 37.2
water | 8.68 | cubic meter | ecoinvent-3.11-biosphere | air |  | emission | 3 | 8.68 | 86.8

## Material_categories
Activity | concrete and stone
categories | custom_process
code | concrete_and_stone
comment | archétype classification Tirado 2021
location | FR
production amount | 1
type | process
unit | kilogram
dve | 100
Exchanges
name | amount | unit | database | categories | location | type | uncertainty type | loc | scale | shape | minimum | maximum
concrete and stone | 1 | kilogram | archetypes_metabo |  | FR | production
market for concrete, 35MPa | 0.0004 | cubic meter | ecoinvent-3.11-cutoff |  | RoW | technosphere
market for waste concrete | -1 | kilogram | ecoinvent-3.11-cutoff |  | Europe without Switzerland | technosphere
Activity | bricks
categories | custom_process
code | bricks_code
comment | archétype classification Tirado 2021
location | FR
production amount | 1
type | process
unit | kilogram
dve | 100
Exchanges
name | amount | unit | database | categories | location | type | uncertainty type | loc | scale | shape | minimum | maximum
bricks | 1 | kilogram | archetypes_metabo |  | FR | production
market for sand-lime brick | 1 | kilogram | ecoinvent-3.11-cutoff |  | GLO | technosphere
market for waste brick | -1 | kilogram | ecoinvent-3.11-cutoff |  | Europe without Switzerland | technosphere
Activity | roof tiles
categories | custom_process
code | roof_tiles
comment | archétype classification Tirado 2021
location | FR
production amount | 1
type | process
unit | kilogram
dve | 100
Exchanges
name | amount | unit | database | categories | location | type | uncertainty type | loc | scale | shape | minimum | maximum
roof tiles | 1 | kilogram | archetypes_metabo |  | FR | production
market for ceramic tile | 1 | kilogram | ecoinvent-3.11-cutoff |  | GLO | technosphere
market for waste brick | -1 | kilogram | ecoinvent-3.11-cutoff |  | Europe without Switzerland | technosphere
Activity | ceramics
categories | custom_process
code | ceramics_code
comment | archétype classification Tirado 2021
location | FR
production amount | 1
type | process
unit | kilogram
dve | 50
Exchanges
name | amount | unit | database | categories | location | type | uncertainty type | loc | scale | shape | minimum | maximum
ceramics | 1 | kilogram | archetypes_metabo |  | FR | production
market for ceramic tile | 1 | kilogram | ecoinvent-3.11-cutoff |  | GLO | technosphere
market for waste brick | -1 | kilogram | ecoinvent-3.11-cutoff |  | Europe without Switzerland | technosphere
Activity | gypsum
categories | custom_process
code | gypsum_code
comment | archétype classification Tirado 2021
location | FR
production amount | 1
type | process
unit | kilogram
dve | 50
Exchanges
name | amount | unit | database | categories | location | type | uncertainty type | loc | scale | shape | minimum | maximum
gypsum | 1 | kilogram | archetypes_metabo |  | FR | production
market for gypsum, mineral | 1 | kilogram | ecoinvent-3.11-cutoff |  | RER | technosphere
market for waste gypsum | -1 | kilogram | ecoinvent-3.11-cutoff |  | Europe without Switzerland | technosphere
Activity | mineral insulation
categories | custom_process
code | mineral_insulation
comment | archétype classification Tirado 2021
location | FR
production amount | 1
type | process
unit | kilogram
dve | 50
Exchanges
name | amount | unit | database | categories | location | type | uncertainty type | loc | scale | shape | minimum | maximum
mineral insulation | 1 | kilogram | archetypes_metabo |  | FR | production
market for stone wool | 1 | kilogram | ecoinvent-3.11-cutoff |  | GLO | technosphere
market for waste mineral wool | -1 | kilogram | ecoinvent-3.11-cutoff |  | Europe without Switzerland | technosphere
Activity | other insulation
categories | custom_process
code | other_insulation
comment | archétype classification Tirado 2021
location | FR
production amount | 1
type | process
unit | kilogram
dve | 50
Exchanges
name | amount | unit | database | categories | location | type | uncertainty type | loc | scale | shape | minimum | maximum
other insulation | 1 | kilogram | archetypes_metabo |  | FR | production
market for polystyrene foam slab | 1 | kilogram | ecoinvent-3.11-cutoff |  | GLO | technosphere
market for waste polystyrene | -1 | kilogram | ecoinvent-3.11-cutoff |  | FR | technosphere
Activity | metals ferrous
categories | custom_process
code | metals_ferrous
comment | archétype classification Tirado 2021
location | FR
production amount | 1
type | process
unit | kilogram
dve | 100
Exchanges
name | amount | unit | database | categories | location | type | uncertainty type | loc | scale | shape | minimum | maximum
metals ferrous | 1 | kilogram | archetypes_metabo |  | FR | production
market for steel, unalloyed | 1 | kilogram | ecoinvent-3.11-cutoff |  | GLO | technosphere
market for ferrous metal, in mixed metal scrap | -1 | kilogram | ecoinvent-3.11-cutoff |  | Europe without Switzerland | technosphere
Activity | metals non-ferrous
categories | custom_process
code | metals_non-ferrous
comment | archétype classification Tirado 2021
location | FR
production amount | 1
type | process
unit | kilogram
dve | 100
Exchanges
name | amount | unit | database | categories | location | type | uncertainty type | loc | scale | shape | minimum | maximum
metals non-ferrous | 1 | kilogram | archetypes_metabo |  | FR | production
market for zinc | 1 | kilogram | ecoinvent-3.11-cutoff |  | GLO | technosphere
treatment of zinc slag, residual material landfill | -1 | kilogram | ecoinvent-3.11-cutoff |  | GLO | technosphere
Activity | windows
categories | custom_process
code | windows_code
comment | archétype classification Tirado 2021
location | FR
production amount | 1
type | process
unit | kilogram
dve | 30
Exchanges
name | amount | unit | database | categories | location | type | uncertainty type | loc | scale | shape | minimum | maximum
windows | 1 | kilogram | archetypes_metabo |  | FR | production
market for window frame, aluminium, U=1.6 W/m2K | 0.010059 | square meter | ecoinvent-3.11-cutoff |  | GLO | technosphere
market for window frame, poly vinyl chloride, U=1.6 W/m2K | 0.0033862 | square meter | ecoinvent-3.11-cutoff |  | GLO | technosphere
market for window frame, wood, U=1.5 W/m2K | 0.0021197 | square meter | ecoinvent-3.11-cutoff |  | GLO | technosphere
market for ferrous metal, in mixed metal scrap | -0.51 | kilogram | ecoinvent-3.11-cutoff |  | Europe without Switzerland | technosphere
market for used window frame, plastic | -0.0033862 | square meter | ecoinvent-3.11-cutoff |  | GLO | technosphere
market for used window frame, wood | -0.0021197 | square meter | ecoinvent-3.11-cutoff |  | GLO | technosphere
Activity | wood low adjuvanted
categories | custom_process
code | wood_low_adjuvanted
comment | archétype classification Tirado 2021
location | FR
production amount | 1
type | process
unit | kilogram
dve | 100
Exchanges
name | amount | unit | database | categories | location | type | uncertainty type | loc | scale | shape | minimum | maximum
wood low adjuvanted | 1 | kilogram | archetypes_metabo |  | FR | production
market for structural timber | 0.0016667 | cubic meter | ecoinvent-3.11-cutoff |  | RoW | technosphere
market for waste building wood, chrome preserved | -1 | kilogram | ecoinvent-3.11-cutoff |  | RoW | technosphere
Activity | other NHW
categories | custom_process
code | other_nhw
comment | archétype classification Tirado 2021
location | FR
production amount | 1
type | process
unit | kilogram
dve | 20
Exchanges
name | amount | unit | database | categories | location | type | uncertainty type | loc | scale | shape | minimum | maximum
other NHW | 1 | kilogram | archetypes_metabo |  | FR | production
market for concrete, 35MPa | 0.0004 | cubic meter | ecoinvent-3.11-cutoff |  | RoW | technosphere
market for waste concrete | -1 | kilogram | ecoinvent-3.11-cutoff |  | Europe without Switzerland | technosphere

## Consumptions
Activity | gaz consumption
categories | custom_process
code | gaz_consumption
comment | consos gaz ville FR
location | FR
production amount | 1
type | process
unit | kwh
Exchanges
name | amount | unit | database | categories | location | type | uncertainty type | loc | scale | shape | minimum | maximum
gaz consumption | 1 | kwh | archetypes_metabo |  | FR | production
market for natural gas, low pressure | 0.1 | cubic meter | ecoinvent-3.11-cutoff |  | FR | technosphere
Activity | electricity consumption
categories | custom_process
code | electricity_consumption
comment | consos élec FR
location | FR
production amount | 1
type | process
unit | kwh
Exchanges
name | amount | unit | database | categories | location | type | uncertainty type | loc | scale | shape | minimum | maximum
electricity consumption | 1 | kwh | archetypes_metabo |  | FR | production
market for electricity, low voltage | 1 | kwh | ecoinvent-3.11-cutoff |  | FR | technosphere
Activity | water consumption
categories | custom_process
code | water_consumption
comment | consos eau FR
location | FR
production amount | 1
type | process
unit | cubic meter
Exchanges
name | amount | unit | database | categories | location | type | uncertainty type | loc | scale | shape | minimum | maximum
water consumption | 1 | cubic meter | archetypes_metabo |  | FR | production
market for tap water | 1000 | kilogram | ecoinvent-3.11-cutoff |  | Europe without Switzerland | technosphere
Activity | oil consumption
categories | custom_process
code | oil_consumption
comment | consos pétrole FR
location | FR
production amount | 1
type | process
unit | kwh
Exchanges
name | amount | unit | database | categories | location | type | uncertainty type | loc | scale | shape | minimum | maximum
oil consumption | 1 | kwh | archetypes_metabo |  | FR | production
market for heavy fuel oil | 0.087379 | kilogram | ecoinvent-3.11-cutoff |  | Europe without Switzerland | technosphere
Activity | coal consumption
categories | custom_process
code | coal_consumption
comment | consos charbon FR
location | FR
production amount | 1
type | process
unit | kwh
Exchanges
name | amount | unit | database | categories | location | type | uncertainty type | loc | scale | shape | minimum | maximum
oil consumption | 1 | kwh | archetypes_metabo |  | FR | production
market for hard coal briquettes | 3.6 | megajoule | ecoinvent-3.11-cutoff |  | RER | technosphere

## Construction
Activity | construction
categories | custom_process
code | construction_code
comment | procédé correspondant au temps de chantier
location | FR
production amount | 1
type | process
unit | month
Exchanges
name | amount | unit | database | categories | location | type | uncertainty type | loc | scale | shape | minimum | maximum
construction | 1 | month | archetypes_metabo |  | FR | production
diesel, burned in building machine | 0.2 | megajoule | ecoinvent-3.11-cutoff |  | GLO | technosphere
market for electricity, medium voltage | 12566.6667 | kwh | ecoinvent-3.11-cutoff |  | FR | technosphere
market group for transport, freight, lorry, diesel, unspecified | 0.83333 | metric ton*km | ecoinvent-3.11-cutoff |  | GLO | technosphere
market for tap water | 100 | kilogram | ecoinvent-3.11-cutoff |  | Europe without Switzerland | technosphere